## Sheet1
Catchment | Area (km2) | Lat | Long | Mean Elevation (m) | Relief (m) | Mean Slope (%) | Soil Clay (%) | Soil Sand (%) | Soil Silt (%) | Soil Depth (m) | Dominant Soil Type | Dominant Lithology | Dominant Hydrolithology (Standardized; Surface only) | Global Model Permeability at Outlet (logk in m2; from GLHYMPS 2.0, Gleeson et al., 2014) | Global Model Porosity at Outlet (from GLHYMPS 2.0, Gleeson et al., 2014) | Average Permeability | Average Porosity | SD Permeability | Dominant Hydrolithology | Dominant Geochemistry | Dominant Vegetation | Evergreen Forest | Shrub | Herbaceous | Rock Outcrop/Barren | Developed | Wetland | Deciduous Forest | Open Water | Perennial Snow and ice | Koppen Climate | Elevation Group (based on relief plot) | Ksat (um/sec) | Water Capacity (cm/cm) | Water Storage (m) | Water Storage (mm) | aridity index | evaporative index | SQ b value | SQ b sd
Albion | 7.1 | 40.0426 | -105.5923 | 3579 | 823 | 42 | 5.6111 | 31.6285 | 12.3774 | 0.81958 | Cirque Land (45.3%) | Crystalline Igneous Bedrock | Intrusive Igneous | -14.1 | 0.01 | -14.0439 | 0.020704 |  | crystalline rock | Silicate | Unforested/Ice/Snow (34%) | 9 | 29 | 24 | 20 | 0 | 1 | 0 | 4 | 13 | Dfc | High | 207.306 | 0.033301 | 0.036083 | 36.0827 | 0.8813 | 0.20252 | 5.4228 | 1.4669
Boulder Creek | 3.6 | 40.0166 | -105.4743 | 2624 | 310 | 23 | 12.4333 | 66.8733 | 20.6934 | 1.1736 | Bullwark-Catamount families (67.6%) | proterozoic (precambrian) gniess | Intrusive Igneous | -14.1 | 0.01 | -14.1 | 0.01 |  | crystalline rock | Silicate | Lodgepole & Ponderosa Pine forest and meadow (%?) | 95 | 3 | 0 | 0 | 0 | 1 | 1 | 0 | 0 | Dfb | Mid | 24.68 | 0.06 | 0.053 | 53 | 2.1228 | 1.1029 | 2.625 | 0.30035
Coal Creek | 53.08 | 38.871 | -106.985 | 3168 | 1067 | 30 | 18.8518 | 42.3983 | 32.2215 | 1.66 | Needleton-Scout (49%) | Mesaverde Sandstone | Sandstone | -13 | 0.22 | -13.9709 | 0.15587 |  | coarse-grained sedimentary rock | Silicate | Evergreen Forest (63%) | 64 | 20 | 3 | 0.5 | 2 | 3 | 7.5 | 0 | 0 | Dfb | Mid | 41.95 | 0.1 | 0.122 | 122 | 1.8113 | 0.74598 | 5.4094 | 1.0226
Como Creek | 4.9 | 40.0349 | -105.544 | 3300 | 545 | 19 | 10.4932 | 59.0033 | 30.5034 | 1.7453 | Leighcan Family (59.8%), Moran Family (40.2%) | Gneiss, Granite | Intrusive Igneous | -14.1 | 0.01 | -14.0592 | 0.017798 |  | crystalline rock | Silicate | Evergreen Forest (61%) | 61 | 23 | 14 | 0 | 0 | 0 | 0 | 0 | 2 | Dfb | Outlier | 25.13 | 0.08 | 0.091 | 91 | 0.90098 | 0.55099 | 7.4426 | 1.7667
Copper Creek | 24 | 38.9571 | -106.9883 | 3529 | 1248 | 54 | 1.839 | 7.9773 | 2.9765 | 0.21279 | Rock Land/Outcrop/Slides (77.5%) | Mancos shale | Shale | -15.2 | 0.19 | -13.3886 | 0.010338 |  | fine-grained sedimentary rock | Carbonate | Barren/Alpine (50%);conifer forest (36%) | 19 | 39 | 5 | 24 |  | 4 | 2 | 0 | 7 | Dfc | High | 5.6 | 0.01 | 0.017 | 17 | 1.8634 | 0.68425 | 6.0585 | 1.4095
East River | 84.13 | 38.922 | -106.951 | 3349 | 1350 | 45 | 8.7786 | 24.649 | 14.4225 | 0.64218 | Rock Land/Outcrop/Slides (41.9%) | Mancos Shale | Shale | -15.2 | 0.19 | -14.2361 | 0.16399 |  | fine-grained sedimentary rock | Carbonate | Shrub/Scrub (38%) | 23 | 38 | 6 | 11 | 1 | 7 | 11 | 0 | 3 | Dfc | High | 16.73 | 0.07 | 0.064 | 64 | 2.15 | 0.57998 | 3.5561 | 1.4607
HJ Andrews WS1 | 0.96 | 44.2068 | -122.2595 | 733 | 588 | 59 | 19.5715 | 34.2808 | 46.1477 | 2.1997 | Loam and clay loam with up to 50% gravel content by volume | Little Butte Formation (massive tuffs and breccias) | Volcaniclastic | -12.5 | 0.09 | -12.5 | 0.09 |  | fine-grained sedimentary rock | Silicate | Evergreen (%?) | 88 | 1 | 11 | 0 | 0 | 0 | 0 | 0 | 0 | Csb | Low | 65.51 | 0.12 | 0.191 | 191 | 0.85512 | 0.56227 | 3.7726 | 0.76826
HJ Andrews WS2 | 0.6 | 44.2096 | -122.2567 | 812 | 534 | 53 | 24.2464 | 29.9101 | 45.8434 | 1.818 | Loam and clay loam with up to 50% gravel content by volume | Little Butte Formation (massive tuffs and breccias) | Volcaniclastic | -12.5 | 0.09 | -12.5 | 0.09 |  | fine-grained sedimentary rock | Silicate | Evergreen (%?) | 91 | 0 | 9 | 0 | 0 | 0 | 0 | 0 | 0 | Csb | Low | 45.39 | 0.17 | 0.207 | 207 | 0.77487 | 0.49936 | 3.369 | 0.69443
Kings River B201 | 0.53 | 36.98 | -119.0792 | 2257 | 305 | 18 | 7.4522 | 73.2957 | 19.2522 | 0.9213 | Shaver (55%) | Granite | Intrusive Igneous | -14.1 | 0.01 | -14.1 | 0.01 |  | crystalline rock | Silicate | Evergreen (92.2 %) , Barren (3.5%) | 97 | 3 | 0 | 0 | 0 | 0 | 0 | 0 | 0 | Csa | Mid | 36.63 | 0.07 | 0.056 | 56 | 0.80053 | 0.45681 | 1.2406 | 0.073515
Kings River P304 | 0.49 | 37.0525 | -119.1953 | 1899 | 220 | 22 | 8.0313 | 61.8293 | 20.0296 | 1.4786 | Cagwin (67 %) | Granite | Intrusive Igneous | -14.1 | 0.01 | -14.1 | 0.01 |  | crystalline rock | Silicate | Evergreen (99.6 %), Barren (0.1%) | 99 | 1 | 0 | 0 | 0 | 0 | 0 | 0 | 0 | Csa | Mid | 24.31 | 0.09 | 0.157 | 157 | 1.0618 | 0.51519 | 2.8081 | 0.31446
Konza N01B | 1.2 | 39.0867 | -96.577 | 409 | 69 | 11 | 43.7947 | 5.0259 | 51.1725 | 1.0382 | 82.8% Benfield-Florence complex | Repeating layers of mudstone (2-4m) and limestone (1-2m) | Layered Sedimentary | -11.8 | 0.06 | -14.418 | 0.093421 |  | fine-grained sedimentary rock | Mixed | Grassland/Herbaceous | 0 | 0 | 97 | 0 | 0 | 0 | 3 | 0 | 0 | Dfa | Low | 1.58 | 0.16 | 0.152 | 152 | 1.7426 | 0.9683 | 3.9129 | 0.83603
Konza N04D | 1.2 | 39.0874 | -96.577 | 398 | 75 | 13 | 43.3417 | 5.4981 | 51.1314 | 1.0209 | 68.8% Benfield-Florence complex | Repeating layers of mudstone (2-4m) and limestone (1-2m) | Layered Sedimentary | -11.8 | 0.06 | -14.7809 | 0.098054 |  | fine-grained sedimentary rock | Mixed | Grassland/Herbaceous | 0 | 0 | 97 | 0 | 0 | 0 | 3 | 0 | 0 | Dfa | Low | 1.5 | 0.16 | 0.146 | 146 | 1.7426 | 0.87767 | 3.3736 | 0.71581
La Jara Post-Fire | 3.76 | 35.755 | -106.3661 | 3100 | 724 | 27 | 7.7358 | 68.1245 | 24.1462 | 2.2 | Redondo Rubble (64%) | Rhyolite tuff (100%) | Volcaniclastic | -12.5 | 0.09 | -12.5 | 0.09 |  | fine-grained volcaniclastic rock | Silicate | Grassland/Herbaceous (51%) | 24 | 17 | 51 | 3 | 0 | 0 | 5 | 0 | 0 | Dfa | High | 28.19 | 0.06 | 0.086 | 86 | 1.7642 | 0.85466 | 1.8866 | 0.42794
La Jara Pre-Fire | 3.76 | 35.755 | -106.3661 | 3100 | 724 | 27 | 7.7358 | 68.1245 | 24.1462 | 2.2 | Redondo Rubble (64%) | Rhyolite tuff (100%) | Volcaniclastic | -12.5 | 0.09 | -12.5 | 0.09 |  | fine-grained volcaniclastic rock | Silicate | Evergreen forest (75%) | 75 | 1 | 14 | 1 | 0 | 0 | 9 | 0 | 0 | Dfa | High | 28.19 | 0.06 | 0.086 | 86 | 1.6014 | 0.88087 | 3.5356 | 0.82083
Sagehen | 27.6 | 39.4317 | -120.2408 | 2156.91 | 737 | 16.3 | 23.7118 | 53.7008 | 25.2748 | 1.0857 | Alfisols (Fugawee-Tahoma complexes, 46.6% and Jorge complexes, 26.4%): gravelly, sandy loam and cobbly, sandy loam | Triassic/Jurassic Metamorphic rock overlain by Tertiary volcanics (andesite) overlain by glacial till/alluvium | Extrusive Igneous | -12.5 | 0.09 | -12.7194 | 0.14703 |  | crystalline rock and coarse-grained sedimentary rock | Silicate | Pine and fir forest (90%) | 93 | 6 | 0 | 0 | 0 | 1 | 0 | 0 | 0 | Dsb | Mid | 11.61 | 0.12 | 0.118 | 118 | 1.1598 | 0.61824 | 3.914 | 1.2043
Sleepers | 0.41 | 44.4906 | -72.1618 | 601.5 | 155 | 13 | 5.3416 | 54.827 | 39.8115 | 1.1642 | Inceptisols; Spodosols; Histosols | Quartz-mica phyllite, calcareous granulite | Intrusive Igneous | -11.8 | 0.06 | -11.8 | 0.06 |  | crystalline rock | Mixed | Forest (~85% hardwood, 15% softwood) | 15 | 0 | 0 | 0 | 0 | 0 | 85 | 0 | 0 | Dfb | Low | 7.71 | 0.16 | 0.139 | 139 | 0.5606 | 0.42198 | 2.451 | 0.4302
Note on A15: [Threaded comment] Your version of Excel allows you to read this threaded comment; however, any edits to it will get removed if the file is opened in a newer version of Excel. Learn more: https://go.microsoft.com/fwlink/?linkid=870924 Comment: Asked Andrew for the previous land cover 02/19
Note on G16: [Threaded comment] Your version of Excel allows you to read this threaded comment; however, any edits to it will get removed if the file is opened in a newer version of Excel. Learn more: https://go.microsoft.com/fwlink/?linkid=870924 Comment: Revised from Streamstats report 2024/3/13